## Sheet1
55 20859-01A
Number	C	C meas	D meas	Rm	D	H/L	Axial/Radial/Square			MPN replacement
CA23	1000uF/16V			5mm	15mm	25mm	R	Electrolytic					x
CA32	1uF/63V			5mm	5mm	12mm	R	Electrolytic		UPJ2W010MPD			X
CA12	100uF/25V			5mm	8mm	13mm	R	Electrolytic		EEU-EB1E101SB			X
CA05	470uF/16V			5mm	10mm	20mm	R	Electrolytic		ECA-1VHG471			X
CA20	47uF/10V			5mm	5mm	13mm	R	Electrolytic		EEU-FR1J470B			X
	10uF/25V			7.5mm	18mm	41mm	R	Electrolytic	Bipolar, High ripple current	UHA1E100MHD-ND	Obsolete
CA11	4,7uF/25V			5mm	5mm	17mm	R	Electrolytic		UPW2D4R7MPD			X
CA24	4,7uF/25V			5mm	5mm	17mm	R	Electrolytic		UPW2D4R7MPD			X
CA02	470uF/16V			5mm	10mm	20mm	R	Electrolytic		ECA-1VHG471			X
CA18	47uF/25V			5mm	6,5mm	13mm	R	Electrolytic		EEU-FR1J470B			X
CA17	1uF/63V			5mm	5mm	12mm	R	Electrolytic		UPJ2W010MPD			X
CA28	100uF/25V			5mm	8mm	14mm	R	Electrolytic		EEU-EB1E101SB			x
CA30	2,2uF/450V			5mm	8mm	22,5mm	R	Electrolytic		ECA-2WHG2R2‎			X

55 20820-01A
CB09	2,2uF/450V			5mm	8mm	22,5mm	R	Electrolytic		ECA-2WHG2R2‎			X

	Power filter PCB
	0.22uF/250V X			20mm		23x11mm	SQ	PME 271M 622		R46KN322040H1M			x